## Sheet1
Water Sample Analysis Result
|  | SF Water | Well Water | Target Water
Nitrate Nitriogen | NO3-N | 2.79 ppm | <0.1ppm
Chloride | Cl | 110 ppm | 300 ppm
Sulfate, | SO4 | 93 ppm | 45 ppm
Sulfate-Sulfur | SO4-S | 31 ppm | 15 ppm
Bicarbobates | HCO3 | 580 ppm | 560 ppm | <250 ppm
Carbonate | CO3 | <10 ppm | <10 ppm
Hydroxide | OH | <10 ppm | <10 ppm
Total Alakalinity | CaCO3 | 470 ppm | 460 ppm
Hardness | CaCO3 | 600 ppm | 380 ppm | <150 ppm
Total Calcium | Ca | 130 ppm | 86 ppm | 100 ppm
Total Magnesium | Mg | 66 ppm | 41 ppm | 20 ppm
Total Poatssium | K | 2 ppm | 3 ppm
Potassium as | K2O | 2.4 ppm | 3.6 ppm
Total Sodium | Na | 54 ppm | 210 ppm | <60 ppm
SAR | SAR | 1.0 Ratio | 4.7 Ratio
Adjusted SAR | SARa | 2.7 ratio | 11.9 ratio
Sodium % |  | 16.4 % Cations | 51.1 % Cations
Total Boron | B | 0.46 ppm | 4.1 ppm
Total Iron | Fe | <0.05 ppm | <0.05 ppm
Total Manganrese | Ma | <0.005 ppm | 0.22 ppm
Elect. Conductivity | EC | 1200 mho/cm | 1600 mho/cm
TDS (Calculated) | TDS | 615 ppm | 1020 ppm | 500 ppm
pH |  | 8 | 7.9 | 7
pHc |  | 6.6 | 6.8